## Products Catalog
Product Name * | SKU * | Category * | Brand | Selling Price (NGN) * | Cost Price (NGN) | Previous Price (NGN) | Power Rating | Power Tier | Warranty (Years) | Stock Status | Stock Quantity | Short Description | Full Description | Technical Specifications | Image URL | Featured
JA Solar 600W DeepBlue 4.0 Pro Bifacial Monocrystalline Panel | JAM78D40-600/MB | Solar Panels | JA Solar | 285000 | 245000 | 310000 | 600W | up_to_1kw | 25 | in_stock | 80 | High-density 600W N-type bifacial monocrystalline module engineered for commercial and high-yield residential solar arrays. | Featuring 16BB SMBB half-cut cell technology, the JA Solar DeepBlue 4.0 Pro provides exceptional lower levelized cost of energy (LCOE), low temperature coefficient, and up to 25% bifacial rear-side gain for Nigerian rooftop and ground installations. | Peak Power: 600W ¦ Module Efficiency: 22.2% ¦ Max Power Voltage (Vmp): 45.48V ¦ Max Power Current (Imp): 13.20A ¦ Open-Circuit Voltage (Voc): 54.80V ¦ Cell Type: N-Type Mono Bifacial ¦ Dimensions: 2465 x 1134 x 35mm ¦ Weight: 31.8kg | /images/products/jinko-solar-panel.png | YES
Deye 12kW Three-Phase Hybrid Inverter 48V (SUN-12K-SG04LP3-EU) | DEYE-SUN-12K-SG04LP3 | Inverters | Deye | 3850000 | 3400000 | 4100000 | 12kVA | 10kw_to_15kw | 5 | in_stock | 15 | Commercial-grade 12kW low-voltage 48V three-phase hybrid inverter with dual MPPT and generator auto-start integration. | The Deye 12kW 48V Low Voltage Three-Phase Hybrid Inverter is engineered for large homes, hospitals, and commercial facilities. Supports parallel connection of up to 16 units, frequency droop control for diesel generator sync, and seamless grid/solar/battery dispatch. | Nominal AC Output: 12,000W ¦ Max DC Input Power: 15,600W ¦ Max DC Input Voltage: 800V ¦ MPPT Voltage Range: 200V-650V ¦ Battery Voltage Range: 40V-60V ¦ Max Charge/Discharge Current: 240A ¦ Grid Type: Three Phase 400V/230V ¦ Protection Rating: IP65 | /images/products/growatt-inverter.png | YES
Victron Energy MultiPlus-II 48V 5000VA Pure Sine Wave Inverter Charger | VIC-MULTI-48V-5KVA | Inverters | Victron Energy | 2450000 | 2150000 | 2600000 | 5kVA | 3kw_to_5kw | 5 | in_stock | 25 | European benchmark 5000VA pure sine wave inverter charger with PowerAssist and ultra-fast UPS switching. | Victron MultiPlus-II seamlessly combines a multi-functional inverter and adaptive battery charger. Equipped with PowerAssist anti-overload protection for weak grids or generators, zero-break transfer switch (<20ms), and full compatibility with GX monitoring hardware. | Continuous Output: 5000VA (4000W) ¦ Peak Power: 9000W ¦ Input Voltage: 38V-66V DC ¦ Charger Output Current: 70A ¦ Transfer Switch: 50A ¦ Efficiency: 95% ¦ Zero Load Power: 18W ¦ Operating Temp: -40°C to +65°C | /images/products/growatt-inverter.png | NO
Felicity Solar 10.24kWh LiFePO4 Wall-Mount Lithium Battery 51.2V 200Ah | FEL-LFP-51.2V-200AH | Batteries | Felicity Solar | 2950000 | 2600000 | 3200000 | 10.24kWh | 6kw_to_10kw | 10 | in_stock | 30 | Heavy-duty 10.24kWh 51.2V 200Ah wall-mount LiFePO4 battery pack with intelligent LCD display and RS485/CAN protocol. | Built with Grade-A prismatic lithium iron phosphate cells, this 10.24kWh power storage unit delivers >6000 cycles at 80% DOD. Features built-in smart BMS with overcharge, over-discharge, and temperature protection, supporting up to 12 packs in parallel. | Usable Capacity: 10.24kWh ¦ Nominal Voltage: 51.2V ¦ Nominal Capacity: 200Ah ¦ Cycle Life: >6000 Cycles @ 80% DOD ¦ Max Continuous Discharge: 150A ¦ Peak Discharge: 200A (10s) ¦ Communication: CAN/RS485 ¦ Weight: 88kg | /images/products/pylontech-battery.png | YES
Growatt ARK 10.2kWh High-Voltage Lithium Battery System (4 Modules + BMS) | GROW-ARK-10.2KWH-LFP | Batteries | Growatt | 4350000 | 3850000 | 4650000 | 10.2kWh | 10kw_to_15kw | 10 | in_stock | 12 | Modular stackable high-voltage LiFePO4 energy storage system engineered for Growatt SPH and MOD hybrid inverters. | Growatt ARK-2.5H-A1 modular system features Cobalt-Free LiFePO4 chemistry with auto-balancing BMS. Stackable design eliminates inter-module cable clutter, delivering 90% depth of discharge and flexible modular expansion up to 25.6kWh. | Energy Capacity: 10.24kWh ¦ Usable Energy: 9.21kWh ¦ Nominal Voltage: 204.8V ¦ Operating Voltage: 180V-230V ¦ Battery Type: Cobalt-Free LiFePO4 ¦ IP Rating: IP65 ¦ Installation: Floor Standing or Wall Mounted | /images/products/pylontech-battery.png | NO
Schneider Electric 1000V DC 40kA Type 2 Surge Protective Device (Acti9 iPRD-DC) | SCH-SPD-1000V-DC | Electrical Accessories | Schneider Electric | 85000 | 65000 | 95000 | 1000V DC | standard | 5 | in_stock | 150 | DIN-rail mounted Type 2 1000V DC surge arrester with pluggable cartridges for solar array lightning and surge defense. | Schneider Electric Acti9 iPRD-DC protects photovoltaic inverters and sensitive solar electronics from overvoltages caused by lightning strikes and switching surges. Features visual cartridge wear indicators and high surge discharge capacity (Imax 40kA). | Rated Operational Voltage (Ue): 1000V DC ¦ Maximum Discharge Current (Imax): 40kA ¦ Nominal Discharge Current (In): 15kA ¦ Voltage Protection Level (Up): 3.9kV ¦ Mounting: 35mm DIN Rail ¦ Operating Temp: -25°C to +60°C | /images/logo-mark.svg | NO

## Instructions & Guidance
Column Field | Required? | Valid Format & Guidance
Product Name | YES | Commercial product title (e.g. JA Solar 600W DeepBlue 4.0 Pro). 3–150 characters.
SKU | YES | Unique alphanumeric identifier. If SKU exists, product updates; if new, a new product is created.
Category | YES | Solar Panels, Inverters, Batteries, Solar Packages, Mounting Accessories, Electrical Accessories, or Portable Power.
Brand | Optional | Manufacturer name (e.g. JA Solar, Deye, Victron Energy, Felicity Solar). Defaults to DEVICE PRO.
Selling Price (NGN) | YES | Customer retail price in Nigerian Naira (e.g. 285000 or ₦285,000).
Cost Price (NGN) | Optional | Internal supplier wholesale cost. Used for profit calculation and cost tracking.
Previous Price (NGN) | Optional | Original price for strikethrough discount display on storefront.
Power Rating | Optional | Equipment capacity rating (e.g. 600W, 12kVA, 10.24kWh, 1000V DC).
Power Tier | Optional | Residential, Commercial, Industrial, or power classification.
Warranty (Years) | Optional | Number of warranty years (e.g. 5, 10, 25). Defaults to 5 years.
Stock Status | Optional | in_stock, low_stock, out_of_stock, or pre_order. Defaults to in_stock.
Stock Quantity | Optional | Units in warehouse. Defaults to 50.
Short Description | Optional | 1-2 sentence lead summary shown on category product cards.
Full Description | Optional | Detailed product description displayed on public product detail page.
Technical Specifications | Optional | Pipe-separated key:value pairs. Example: Peak Power: 600W ¦ Module Efficiency: 22.2%
Image URL | Optional | Web URL (https://...) or site image path (/images/products/...).
Featured | Optional | YES or NO. If YES, pins item to the homepage and catalog top.